## SHEET 01 — DESIGN BASIS
A. PROJECT BASIS
Parameter |  | Value |  |  | Unit
Plant Type |  | Conventional Natural-Gas Ammonia Plant |  |  | -
Design Ammonia Capacity |  | 1000 |  |  | MTPD
Design Production Rate |  | 41666.7 |  |  | kg/h
Operating Mode |  | Steady State |  |  | -
Thermodynamic Package |  | Peng–Robinson |  |  | -
Steam-to-Carbon Ratio |  | 2.7 |  |  | mol/molC
B.FEED BASIS
Stream | Temperature |  | Pressure | Mass Flow
NG-101 | 30°C |  | 40 bar(a) | 30,000 kg/h
STM-101 | 400°C |  | 40 bar(a) | 87,210 kg/h
AIR-101 | 25°C |  | 40 bar(a) | 45,000 kg/h
C. NG-101 COMPOSITION
Compound |  | Mole Fraction
Methane |  | 0.93
Ethane |  | 0.035
Propane |  | 0.01
N-butane |  | 0.003
Carbon dioxide |  | 0.015
Nitrogen |  | 0.006
Hydrogen sulfide |  | 3e-05
Carbonyl sulfide |  | 1e-05
Water |  | 0.00096
D. AIR-101 COMPOSITION
Compound |  | Mole Fraction
Nitrogen |  | 0.78084
Oxygen |  | 0.20946
Argon |  | 0.00934
Carbon dioxide |  | 0.00036
E. KEY PROCESS BASIS
Parameter |  |  | Value
H₂/N₂ target for synthesis |  |  | 3.0 mol/mol
Ammonia synthesis temperature |  |  | 430°C
Ammonia synthesis pressure |  |  | ~148 bar(a)
NH₃ condensation temperature |  |  | 30°C
NH₃ separation pressure |  |  | ~145 bar(a)

## 02 — STREAM LIST
STREAM LIST
Stream Tag | From | To | T (°C) | P (bar) | Mass Flow (kg/h) | Phase | NH₃ (mol%)
NG-101 | Feed | Feed Preparation | 30 | 40 | 30000 | Vapor | 0
STM-101 | Steam Feed | Reforming | 400 | 40 | 87210 | Vapor | 0
AIR-101 | Air Feed | Secondary Reforming | 25 | 40 | 45000 | Vapor | 0
NG-102 | Feed Preparation | Reforming | 350 | 39.5 | 30000 | Vapor | 0
NG-103 | Feed Preparation | Reforming | 350 | 39.5 | 29997.2 | Vapor | 0
RFG-301 | Primary Reformer | Secondary Reformer | 850 | 37 | 117207 | Vapor | 0
RFG-302 | Secondary Reformer | Syngas Heat Recovery | 850 | 36.5 | 117207 | Vapor | 0
RFG-401 | Syngas Heat Recovery | HTS | 961.75 | 36.5 | 162279 | Vapor | 0
RFG-402 | Syngas Heat Recovery | HTS | 616.53 | 35.5 | 162279 | Vapor | 0
HTS-OUT-601 | HTS | LTS | 350 | 35 | 162279 | Vapor | 0
LTS-OUT-701 | LTS | CO₂ Removal | 235.02 | 34.5 | 162279 | Vapor | 0
SYNGAS-801 | CO₂ Removal | Gas-Liquid Separation | 40 | 34.5 | 88856.2 | 2-Phase | 0
SYNGAS-802 | Gas-Liquid Separation | Methanation | 40 | 34.5 | 50605.1 | Vapor | 0
METH-OUT-901 | Methanation | Compression | 40 | 34 | 50605.1 | 2-Phase | 0
SYNGAS-1003 | Compression Stage 2 | Compression Stage 3 | 40 | 91 | 43250.5 | Vapor | 0
SYNGAS-1005 | Compression | NH₃ Synthesis | 40 | 149 | 43227.4 | Vapor | 0
SYNGAS-PRE-1101 | HX-1101 | H-1101 | 396.31 | 149 | 43227.4 | Vapor | 0
NH3-HOT-RAW-1101 | R-1101 | HX/Recycle | 430 | 147 | 43227.4 | Vapor | 20.869
NH3-COLD-1201 | Cooling | NH₃ Separation | 30 | 145 | 43226.5 | 2-Phase | 20.87
SYNGAS-SEP-1201 | NH₃ Separation | Purge/Recycle | 30 | 145 | 37773.6 | Vapor | 14.712
PURGE-GAS-1201 | Splitter | Purge | 30 | 145 | 1133.21 | Vapor | 14.712
NH3-LIQ-1201 | NH₃ Separation | Product | 30 | 145 | 5453.12 | Liquid | 95.4193

## 03 Mass & Energy Balance
A. MASS BALANCE
Tag | Total In (kg/h) | Total Out (kg/h) | Δm(kg/h)
R-301 | 117207 | 117207 | 0
R-401 | 162207 | 162279 | -72
R-601 | 162279 | 162279 | 0
R-701 | 162279 | 162279 | 0
S-801 | 162279 | 162279.4 | -0.4
GLS-801 | 88856.2 | 88856.2 | 0
R-901 | 5060.1 | 5060.1 | 0
K-1001 | 43357.9 | 43357.9 | 0
K-1002 | 43293.8 | 43293.8 | 0
K-1003 | 43250.5 | 43250.5 | 0
B. ENERGY BALANCE
Tag | Tin (°C) | Tout (°C) | Heat Added (kW) | ΔT (°C) | ΔT (°C)
H-301 | 378.218 | 850 | 41923.6 | 471.782
R-401 | 749.819 | 961.749 | 53.85 | 211.93
R-601 | 350 | 350 | -10634.69 | 0
R-701 | 220 | 235.019 | 0 | 15.019
C-801 | 235.019 | 40 | -45714.07 | -195.019
H-901 | 40 | 420 | 23295.68 | 380
R-901 | 420 | 852.093 | 0 | 432.093
H-1101 | 396.305 | 430 | 1565.74 | 33.695
R-1101 | 430 | 430 | -13226.89 | 0
C-1201 | 200 | 30 | -2450.61 | -170
Tag | Tin (°C) | Tout (°C) | Compressor Power (kW) | ΔT (°C)
K-1001 | 40 | 270.01 | 266.26 | 230.01
K-1002 | 40 | 304.068 | 194.77 | 264.068
K-1003 | 40 | 342.011 | 355.79 | 302.011

## 03- Equipment Design
A. K-101 COMPRESSOR DESIGN CALCULATION | [5 empty] | B. K-102 COMPRESSOR DESIGN CALCULATION
INPUT DATA | [5 empty] | INPUT DATA
Inlet Pressure | P1 | 34 | bar |  |  | Inlet Pressure | P1 | 54 | bar
Outlet Pressure | P2 | 55 | bar |  |  | Outlet Pressure | P2 | 91 | bar
Inlet Temperature | T1 | 40 | C |  |  | Inlet Temperature | T1 | 40 | °C
mass flow | m | 50605 | kg/h |  |  | Mass Flow | m | 43293.8 | kg/h
Adiabatic Efficiency | n | 0.75 | % |  |  | Adiabatic Efficiency | n | 0.75 | %
Specific Heat Ratio | k | 1.42
Molecular Weight |  | 9.16
CALCULATED VALUES
CALCULATED VALUES | [5 empty] | Pressure Increase |  | ΔP | 37
Temperature, absolute |  | T1 | 313.15 | K |  | Pressure Ratio |  | PR | 1.6852
Mass Flow |  | m | 14.0569 | kg/s |  | Mass Flow |  | m | 12.0261
Specific Gas Content |  | R | 0.90764 | kJ/kg.K |  | Inlet Temperature |  | T1 | 313.15
Pressure Ratio |  |  | 1.6176 |  |  | DWSIM Outlet Temperature |  | T2 | 304.068
Isentropic Outlet Temperature |  | T2s | 361.0231 | K |  | Adiabatic Head |  | H | 23071.6
Isentropic Outlet Temperature |  | T2s | 87.8731 | C |  | Compressor Power |  | W | 194.773
Actual Outlet Temperature |  | T2 | 376.9807 | K |  | CALCULATED CAPACITY |  |  | 43.2938
Actual Outlet Temperature |  | T2 | 103.8307
Isentropic Work |  | Ws | 146.9078
Actual Specific Work |  | W | 195.877
Calculated Power |  | P | 2753.4325
SIMULATION REFERENCE
SIMULATION CHECK | [5 empty] | DWSIM Pressure Ratio |  | 1.6852
DWSIM Pressure Increase |  | ΔP | 21 | bar |  | DWSIM Adiabatic Head |  | 23071.6 | m
DWSIM Adiabatic Head |  | H | 20379.2 | m |  | DWSIM Power Required |  | 194.773 | kW
DWSIM Power |  | P | 266.256 | kW |  | DWSIM Rotation Speed |  | 1500 | rpm
DWSIM Outlet Temperature |  | T2 | 270.01 | C
C. R-101 AMMONIA SYNTHESIS REACTOR DESIGN CALCULATION | [7 empty] | D. V-101 Ammonia Product Separator
INPUT DATA | [7 empty] | INPUT DATA
Inlet Pressure |  | P1 | 149 | bar |  |  |  | Inlet Temperature |  | T1 |  | 200 | C
Outlet Pressure |  | P2 | 147 | bar |  |  |  | Inlet Pressure |  | P1 |  | 146 | bar
Inlet Temperature |  | T1 | 430 | C |  |  |  | Mass Flow |  | m |  | 43227.2 | kg/h
Outlet Temperature |  | T2 | 430 | C |  |  |  | Molar Flow |  | n |  | 4233.2 | kmol/h
Mass Flow |  | m | 43226.7 | kg/h |  |  |  | Vapor Fraction |  | VF |  | 0
Molar Flow |  | n | 5116.68 | kmol/h
Pressure Drop |  | ΔP | 2 | bar |  |  |  | SEPARATOR OUTPUTS
[8 empty] | Gas Outlet Temperature |  |  |  | 30 | C
[8 empty] | Gas Outlet Pressure |  |  |  | 145 | bar
CALCULATED VALUES | [7 empty] | Gas Mass Flow |  |  |  | 37774.3 | kg/h
Pressure Drop |  | ΔP | 2 | bar |  |  |  | Liquid Mass Flow |  |  |  | 5452.81 | kg/h
Temperature Change |  | ΔT | 0 | C |  |  |  | Gas Molar Flow |  |  |  | 3910.23 | kmol/h
Mass Flow |  | m | 43.2267 | t/h |  |  |  | Liquid Molar Flow |  |  |  | 322.977 | kmol/h
Molar Flow |  | n | 5116.68 | kmol/h
Ammonia Synthesis Extent |  | ξ | 441.707 | kmol/h
NH₃ Formation |  | ṅNH₃ | 883.414 | kmol/h
NH₃ Production |  | ṁNH₃ | 15044.9821 | kg/h
NH₃ Production |  | ṁNH₃ | 150.4498 | t/h
CALCULATED VALUES
SIMULATION REFERENCE | [7 empty] | Pressure Drop |  |  | ΔP |  | 1 | bar
Parameter |  | DWSIM Value |  |  | Unit |  |  | Gas Flow |  |  | ṁᵥ |  | 37.7743 | t/h
Reactor |  | R-1101 |  |  | — |  |  | Liquid Flow |  |  | ṁₗ |  | 0.32298 | t/h
Reactor Type |  | Equilibrium Reactor |  |  | — |  |  | Total Flow Check |  |  | ṁtotal |  | 43227.11 | kg/h
Calculation Mode |  | Defined Temperature |  |  | — |  |  | Flow Balance Error |  |  |  |  | -0.09 | kg/h
Inlet Pressure |  | 149 |  |  | bar(a) |  |  | Gas Recovery |  |  |  |  | 87.3855 | %
Outlet Pressure |  | 147 |  |  | bar(a) |  |  | Liquid Recovery |  |  |  |  | 12.6143 | %
Pressure Drop |  | 2 |  |  | bar
Inlet Temperature |  | 430 |  |  | °C
Outlet Temperature |  | 430 |  |  | °C
Feed Mass Flow |  | 43226.7 |  |  | kg/h
Feed Molar Flow |  | 5116.68 |  |  | kmol/h
NH₃ Synthesis Extent |  | 441.707 |  |  | kmol/h
Calculated NH₃ Formation |  | 15045 |  |  | kg/h
DWSIM Reactor Volume |  | 1 |  |  | m³
E. P-101 LIQUID AMMONIA PUMP DESIGN CALCULATION
INPUT DATA
Suction Temperature |  | T1 | 30 | C
Suction Pressure |  | P1 | 145 | bar
Liquid Mass Flow |  | m | 5453.12 | kg/h
Liquid Molar Flow |  | n | 322.996 | kmol/h
Liquid Density |  | ρ | 589.674 | kg/m³
Volumetric Flow |  | Q | 9.2477 | m³/h
Pump Efficiency |  | η | 75 | %
Discharge Pressure |  | P2 | 150 | bar
CALCULATED VALUES
Pressure Increase |  | ΔP |  | 5 | bar
Pressure Increase |  | ΔP |  | 500000 | Pa
Volumetric Flow |  | Q |  | 0.0025688 | m³/s
Hydraulic Power |  | P_hyd |  | 1.2844 | kW
Pump Shaft Power |  | P_shaft |  | 1.7125 | kW
Power with 10% Margin |  | P_design |  | 1.8838 | kW

## 04 — UTILITY SUMMARY
04 — UTILITY SUMMARY
Utility | Equipment / Service | Duty / Consumption | Unit | Basis/ Status
Fuel / Heating Utility | H-101 — NG Feed Heater | 7348.72 | kW | DWSIM heat duty
Fuel / Heating Utility | H-301 — Primary Reforming Heater | 41923.6 | kW | DWSIM heat duty
Fuel / Heating Utility | H-901 — Methanation Feed Heater | 23295.7 | kW | DWSIM heat duty
Fuel / Heating Utility | H-1101 — NH₃ Synthesis Feed Heater | 1565.74 | kW | DWSIM heat duty
| Total Heating Duty | 74133.76 | kW | Calculated
Cooling Utility | C-601 — HTS Section Cooler | 28294.9 | kW | DWSIM duty
Cooling Utility | C-701 — LTS Section Cooler | 13720.5 | kW | DWSIM duty
Cooling Utility | C-801 — CO₂ Removal Cooler | 45714.1 | kW | DWSIM duty
Cooling Utility | C-901 — Methanation Cooler | 46200.6 | kW | DWSIM duty
Cooling Utility | C-1201 — NH₃ Synthesis Loop Cooler | 2450.61 | kW | DWSIM duty
| Total Cooling Duty | 136380.71 | kW | Calculated
Electricity | K-1001 Compressor | 266.256 | kW | DWSIM
Electricity | K-1002 Compressor | 194.773 | kW | DWSIM
Electricity | K-1003 Compressor | 355.794 | kW | DWSIM
| Total Compressor Power | 816.823 | kW | Calculated

## 05 — Final Plant Summary
A. Overall Plant Summary
Parameter |  | Final Value | Unit
Plant Type |  | Conventional Ammonia Plant | —
Simulation Software |  | DWSIM 10.2 | —
Simulation Basis |  | Lean final-basis / simplified single-pass | —
Fresh Natural Gas Feed |  | 30000 | kg/h
Fresh Air Feed |  | 45000 | kg/h
Steam Feed |  | 87210 | kg/h
Total Listed Fresh Feed |  | 162210 | kg/h
Liquid NH₃ Product |  | 5453.12 | kg/h
Liquid NH₃ Production |  | 5.453 | t/h
Liquid NH₃ Production |  | 130.875 | t/day
NH₃ Product Purity |  | 95.4193 | mol%
NH₃ Product Temperature |  | 30 | °C
NH₃ Product Pressure |  | 145 | bar(a)
B. Major Final Outlet Streams
Stream | Flow | Unit | Condition
NH₃ Liquid Product | 5453.12 | kg/h | 30°C, 145 bar(a), 95.4193 mol% NH₃
Final Off-Gas | 37774.3 | kg/h | 30°C, 145 bar(a)
CO₂ Removal Outlet | 73423.2 | kg/h | CO₂ removal section outlet
C. Energy & Utility Summary
Parameter | Final Value | Unit
Total Heating Duty | 74133.76 | kW
Total Heating Duty | 74.134 | MW
Total Cooling Duty | 136380.71 | kW
Total Cooling Duty | 136.381 | MW
Internal Heat Recovery — HX-1 | 38742.6 | kW
Internal Heat Recovery — HX-1 | 38.743 | MW
Total Compressor Power | 816.823 | kW
Total Compressor Power | 0.817 | MW
E. Final Project Performance Indicator
KPI | Value
Fresh feed basis | 162.21 t/h
NH₃ production | 5.453 t/h
NH₃ production | 130.875 t/day
NH₃ purity | 95.4193 mol%
External heating requirement | 74.134 MW
External cooling requirement | 136.381 MW
Compressor electrical load | 0.817 MW
Internal heat recovery | 38.743 MW